## 1-Title Page
| Title Page |  | Basic Analog Transponder Link Budget | Version: 1.6
| Organization: |  | AMSAT-NA
| Project: |  | Reference U/V Transponder
Developed by: Jan A. King, W3GEY/VK4GEY
Approvals:
| NOTE #1: |  | Enter Name of Communications Engineer: |  |  | NOTE #7:
|  | Com. System Engineer: | Jan A. King |  | X | Com. Eng.
| NOTE #2: |  | Enter Name of Project Manager:
|  | Project Manager: | TBD |  |  | P.M.
| NOTE #3: | Orbit Type: | Geostationary Orbit; Orbit Slot is TBD
| NOTE #4: | Model Under | Mode U/V (UHF Uplink/VHF Downlink) Reference Transponder
|  | Investigation: | GEO or Near-GEO AMSAT Payload
| NOTE #5: | Model/Case No./Rev No.: | Ref/U-V/1.6 |  |  | Config. Control
|  | Date Data Last Modified: | 2009 September 30 |  | FALSE | Document Not Released
LINK MODEL
| NOTE #6 |  |  |  | STATUS
|  | Date W/S Formulas | 2010 September 2 |  |  | NOTE #8:
Last Modified:
Note on B6: It is intended that this Link Model can be used as a formal part of the documentation of your satellite program. The "Title Page" Worksheet (W/S) of this Excel Workbook is the means by which this is carried out. If you are using the model in this capacity it becomes important to be able to track changes. You will find that many versions of the model will be generated as new designs arise and old ones are modified. This W/S is intended to contain sufficient information to allow the project personnel to clearly identify which version of the workbook you are using at the time. Of course, self discipline is always important in documenting software. First, it should be noted that NONE of the cells in this workbook are protected. So, anything can be changed (or unintentionally erased). So, the very first thing you should do is make several copies of this model so that there is always a master copy available. That version should not be changed from the state in which you receive it. Only use it to make more copies. The development of this system uses a few basic principles involving the use of color. These will be explained in detail in the next W/S. The basics, however, need to be explained in this note. 1) RED text on a YELLOW background is intended to draw your attention to important cells -usually results and titles. They are not to be modified, except on this sheet, University name and Project name should be modified the first time you use it. This need only be done on this W/S as these cells will be copied, as appropriate, to the other W/S of the model. If your project is not associated with a university then, of course you can simply modify the header of this W/S accordingly BUT, don't change the cell numbers into which you place your data or the names will not be propagated into the rest of the model correctly. 2) BLACK text should never be modified. Black text is either used for labels or contains formulas. Modification of black text will result in the loss of the formula once you hit "Enter." That's not good. 3) Cells with BLUE text are intended for link model operator (that's you) modification. If the cell has a blue background, that means it is critical that you enter the correct data for your spacecraft or ground station into that cell.
Note on K6: Approvals: If the project is under formal control and this document is used within your documentation system, then the approval boxes below should be used. In the approval process, when appropriate, each responsible project person should review this workbook and then approve it by placing a capital "X" in the cell associated with their function. Upon ENTER the cell will change from RED to GREEN. Once all approvals have been granted, the "document released" indicator will be enabled.
Note on B9: Communication System Engineer: This cell should be modified to incorporate the name of the person acting as the communications engineer for your project. Project Manager: This cell should be modified to incorporate the head of the project and the person who will have final authority for the validity of all documents associated with your program.
Note on B13: Orbit Type: Modify this cell to include a very brief but, accurate description of your orbit. If the orbit changes you should modify this cell. Also note that this cell is not linked to any of the data in the "Orbit & Frequency" W/S so, if you change data in that W/S you should change this summary as well. That must be done manually.
Note on B16: Model Under Investigation: In this cell you should describe the basic characteristics of the spacecraft, it's properties or it's frequency that are unique to this particular CASE you are evaluating. Update this cell every time you want to run a new CASE but be careful not to save this on top of the filename you used for the old case.
Note on B20: Model/ Case No., Rev No.: You are encouraged here to invent a file naming/numbering system that is appropriate for your project. Hopefully this model will be one of the documents you will use. It should be given a document number consistent with that system and with your project drawing tree. IMPORTANT: Somewhere within this name should be the exact filename which you will use when you SAVE this particular version of the link model. So before you hit the "SAVE" or "SAVE AS" key the last time, make sure you have modified this cell to include that same name. If your project has a documentation specialist or someone responsible for project configuration and control, that person should complete this box. If the link model has entered a formal phase then, once the model is deemed correct and accurate, that person should also check the box at Cell [I20].
Note on B25: Date Date Last Modified: Update this date whenever you SAVE the W/S if you have modified any of the BLUE cells. Date W/S Formulas Last Modified: If you choose to modify any of the formulas to improve upon this link model then modify the date in this cell consistent with the date of the change. This will keep you from confusing old and new versions of the link model. Clearly, once the project is under "formal" configuration control (e.g., after CDR) the formulas should not be changed.
Note on K26: After entering all data, including Approvals, proceed to the "Orbit & Frequency" W/S.

## Amendment Log
Amendment Log
Version | Date | Author | Change
Ver. 1.4 | 2009-09-30 | Jan A. King | ?
Ver. 1.5 | 2010-08-20 | Jan A. King | Found error in original worksheet. User downlink "Filter or Switch Loss" not transferred to 7-Downlink Budget. Line 28 added to Downlink Budget. Amended Cells [B32] and [B34].
Ver. 1.6 | 2010-09-02 | Jan A. King | Found error in original worksheet. 7-Downlink Budget Cells [B6],[B9] and [B10] were modified. Terms involving 6-Uplink Budget, Cell [B43] was changed to Cell [B40]. This corrects noise power calculation and terms driven by it.

## 2-Orbit
Orbital Elements and Properties: |  |  |  |  | Jan A. King | 2009 September 30 |  | Ref/U-V/1.6 |  | NOTE:
Reference U/V Transponder
|  |  | Blue | = User Data Entry Values |  | Red | = Key Results |  | NOTE: Cells Not Yet Protected
Element Reference Epoch: | 2008, 87.50000 |  | Black | = Computed Values (No Data Entry) |  | Blue | =Critical User Data Entry Values
(Don't Change These Values!)
Orbit Elements and Properties:
Slant Range to Spacecraft vs. Elevation Angle
Parameter: | Value: | Unit:
Earth Radius: | 6378.166 | km
Height of Apogee (ha): | 35786 | km
Height of Perigee (hp): | 35786 | km
Semi-Major Axis (a): | 42164.166 | km
Eccentricity (e): | 0
Inclination (i): | 0.05 | degrees
Argument of Perigee (w): | 180 | degrees
R.A.A.N. (W): | 0 | degrees
Mean Anomaly (M): | 0 | degrees
Period: | 1436.0605 | minutes
dw/dt: | 0.026817 | deg./day
dW/dt: | -0.013409 | deg./day
dM/dt: | Not Implemented | deg./day
Mean Orbit Altitude: | 35786 | km
Mean Orbit Radius: | 42164.166 | km
Sun Synchronous Inclination: | #NUM! | degrees
Uplink Earth Station:
Elevation Angle (d1): | 10 | degrees
Slant Range (S1): | 40586.119 | km.
Downlink Earth Station:
Elevation Angle (d2): | 30 | degrees
Slant Range (S2): | 38611.7091 | km.
To Center of Earth
Spacecraft
Orbit Velocity
Re = 6378.136 km
h = mean height above surface
d1 = Uplink Elevation Angle
Uplink Earth Station
S1 = Uplink Slant Range
r = h+Re
S = Re[{r^2/Re^2 - cos^2(d)}^1/2 - sin d ]
d2 = Downlink Elevation Angle
S2 = Downlink Slant Range
Downlink Earth Station
Note on M1: Link Model Operator must select the height of apogee, height of perigee and the uplink and downlink user elevation angles. The other orbital elements in blue may also be provided, in which case the orbit period and orbit perturbation rates are computed. These may be helpful to the operator for purposes other than link analysis. For applicable orbits, the sun synchronous inclination is computed, assuming that all other orbital elements have provided in the table.

## 3-Frequency
| Frequency: | Use Transponder Center Frequencies.
NOTE:
|  | Center Frequency: |  | Wavelength (l): |  |  | Path Loss: |  | Slant Range (S): |  | @ Elevation Angle
| Uplink: | 437.45 | MHz | 0.68534 | meters |  | 177.4495 | dB | 40586.119 | km | 10 | °
(@ Uplink Earth Station)
Path Loss = 22.0 + 20 log (S/l)
| Downlink: | 145.9 | MHz | 2.0548 | meters |  | 167.4789 | dB | 38611.7091 | km | 30 | °
(@ Downlink Earth Station)
NOTE:
Note on G3: Link Model Operator Must Select Transponder Uplink and Dowlink Center Frequencies.
Note on G20: After selecting the uplink and downlink frequencies, proceed to W/S-4, the "Transponder Set-Up."

## 4-Transponder Set-Up
| Transponder Basic Set-Up Parameters and Characteristics: |  |  |  |  | Reference U/V Transponder | Jan A. King |  |  | Version: 1.6
A. Basic Transponder Set-Up Parameters: |  | NOTE:
| Transponder Uplink Frequency (Band): |  | 437.45 | MHz |  | Uplink Frequency Range: | 437.35 | MHz | to | 437.55 | MHz
| Transponder Downlink Frequency (Band): |  | 145.9 | MHz |  | Downlink Frequency Range: | 145.8 | MHz | to | 146 | MHz
| Transponder Bandwidth: |  | 200 | kHz
| Transponder G/T: |  | -17.9462 | dB/K |  | No. of Users and Channels: | 40 | Channels | or Users
| Transponder Total RF Power Output: |  | 100 | Watts |  | User Modulation Type: | SSB |  |  | Choose SSB, FM, CW, Data (Bit Rate)
| Transponder DC/RF Efficiency (Average): |  | 45% |  |  | Per User Channel Bandwidth: | 3 | kHz |  | As Required for Modulation Used
| Transponder Intermodulation Ratio (IMR): |  | 22 | dB |  | Transponder Minimum Bandwidth: | 120 | kHz |  | Verify that this value is less
than or equal to the value in Cell [D9].
| Transponder Total DC Input Power: |  | 222.2222 | Watts |  | Transponder Power Allocaton/User: | 2.5 | Watts |  | Ideally, they should be matched.
| Transponder Total Active Gain: |  | 166.6598 | dB |  | Effective Guardband/Channel: | 2 | kHz |  | Verify that this value eqauls
Cell [B11] of the "Downlink
Budget" Worksheet.
[6 empty] | Transponder Available BW/Channel: | 5 | kHz
B. Detailed Transponder RF Parameters: |  | NOTE:
-17.9462
25.3
166.6598
200
This parameter Sets the Transponder
Noise Bandwidth
| Spacecraft Rcvr Antenna Pointing Loss: |  | 2 |  | 0.5 | S/C HPA Power Output: | 8 |  | 100
| Spacecraft Rcvr Antenna Gain: |  | 3 |  | 9 | S/C Connector, Filter, Switch Losses: | 9 |  | 0.7
| Spacecraft Transmission Line Losses: |  | 4 |  | 1 | Spacecraft Transmission Line Losses: | 10 |  | 1
| Spacecraft Input Filter Insertion Loss: |  | 5 |  | 0.9 | Spacecraft Xmit Antenna Gain: | 11 |  | 7
| Spacecraft LNA Noise Temperature: |  | 7 |  | 120 | S/C Xmit Antenna Pointing Loss: | 12 |  | 0.5
| Spacecraft Transmission Line Temp.: |  | 6 |  | 290 | S/C Transmit EIRP: | 13 |  | 25.3
| Spacecraft Sky Temperature: |  | 1 |  | 150 | S/C Rcvr G/T: | 14 |  | -17.9462
NOTE:
LNA
A
LO
LO
A
A
A
HPA
Input BPF
Gtotal
Output Filter
IF Filter
2
3
4
5
6
7
8
9
10
11
12
1
13
14
Note on C2: After selecting the paremeters in "blue" text and in "blue cells" in Sections A and B, proceed to W/S-5 "User Set-Up" W/S.
Note on B5: Transponder Uplink Center Frequency
Note on B7: Transponder Downlink Center Frequency
Note on B13: This is the RF power to support N users in N channels including the transponded uplink noise power and the power generated by intermodulation products.
Note on H13: This parameter doesn't do anything. It's intended to assist the Link Model Operator in documenting his/her system.
Note on B15: This is the Rayleigh Weighted Average Efficiency IF the transponder is a multicarrier system. See K. Meinzer HELAPS material and papers.
Note on H15: This is 2.7-3.0 kHz for SSB, 12-15 kHz for FM and 1 kHz for CW. You must estimate this value for a digital signal.
Note on B17: For a multicarrier (FDMA) system this should be equivalent to the value obtained if the Noise Power Ratio (NPR) Method of measurement is used. See J. King presentation, "Everything you Wanted to Know About Link Budgets…"
Note on H21: This Guardband Exists on Either Side of Each Channel
Note on C31: Enter all losses as positive values. The losses will be subtracted appropriately in the link budgets.
Note on D91: After selecting the paremeters in "blue" text in "blue cells", proceed to W/S-5 "User Set-Up" W/S.

## 5-User Set-Up
User Ground Station Equipment Uplink and Downlink Set-Up
| User Uplink: | NOTE:
Pointing Loss
| Antenna Pointing Loss: | [5 empty] | a = | 0.5
Yagi, Helix, Spiral, Other
Antenna Gain
| Uplink Antenna Gain: |  |  |  |  | 15
OR
Parabolic Reflector, Horn, Phased Array, Other
| Cable Losses: |  | 3 | [5 empty] | Input (Voice, Data, Video, Other)
Transmission Line Losses
| Filter/Switch Loss: |  |  |  | 1
Filter, Switch & Connector Losses
Transmitter Power Output:
50
Tx Power
| Ground Station EIRP: |  | = |  | 27.9897
User Downlink:
Sky Temperature
| Ground Station Sky Temperature: | [8 empty] | 1000
Pointing Loss
| Antenna Pointing Loss: | [5 empty] | a = | 0.5
Yagi, Helix, Spiral, Other
Antenna Gain
| Downlink Antenna Gain: |  |  |  |  | 13.5
Parabolic Reflector, Horn, Other
OR
| Cable Losses: |  | 2 | [5 empty] | To Receiver
Transmission Line Losses
Filter or Switch Loss
| Filter/Switch Loss: |  |  |  | 0.7
| LNA Noise Temperature | [5 empty] | 100
LNA Noise Temperature
| G.S Effective Noise Temperature: |  | = |  | 771.2926
| G.S. Transmission Line Coefficient: |  | = |  | 0.53703
| Gnd. Stn. Figure of Merit (G/T): |  | = |  | -18.0722


TX


LNA
Note on F4: The Link Model Operator must supply the information in blue text (in the highlighted blue cells). The data provided in the yellow cells are the sytem level results for the station you have specified. Once this information is completed, proceed to WS-6, the "Uplink Budget."

## 6-Uplink Budget
Reference U/V Transponder |  |  | Jan A. King |  | Date Data Last Modified:
Uplink Transponder Budget: | NOTE: |  | Version: 1.6 |  | 2009 September 30 |  | Uplink Frequency: | 437.45 | MHz
Parameter: | Value: | Units: | Comments:
Ground Station:
User Uplink Transmitter Power Output: | 50 | watts | This is the power associated with ONE uplinking user station.
In dBW: | 16.9897 | dBW
In dBm: | 46.9897 | dBm
Transmission Line Losses: | -3 | dB
Connector, Filter or In-Line Switch Losses: | -1 | dB
Antenna Gain: | 15 | dBiC
Ground Station EIRP: | 27.9897 | dBW | Ground Station Effective Isotropic Radiated Power (EIRP) [EIRP=Pt x Ltl x Ga]
Ground Station Antenna Pointing Loss: | -0.5 | dB
Uplink Path:
Antenna Polarization Losses: | -1.5 | dB
Path Loss: | -177.4495 | dB
Atmospheric Losses: | -2 | dB | Use Value Appropriate for Elevation Angle Selected in Orbit Performance W/S. See Ippolito.
Ionospheric Losses: | -0.7 | dB
Rain Losses: | 0 | dB
Isotropic Signal Level at the Spacecraft: | -154.1598 | dBW
Spacecraft:
Spacecraft Rcvr Antenna Pointing Loss: | -0.5 | dB
Spacecraft Rcvr Antenna Gain: | 9 | dBiC
Spacecraft Transmission Line Losses: | -1 | dB
Spacecraft Input Filter Insertion Loss: | -0.9 | dB
Spacecraft LNA Noise Temperature: | 120 | K
Spacecraft Transmission Line Temp.: | 290 | K
Spacecraft Sky Temperature: | 150 | K
S/C Transmission Line Coefficient: | 0.64565
Spacecraft Effective Noise Temperature: | 319.6084 | K
Spacecraft Figure of Merrit (G/T): | -17.9462 | dB/K
S/C Signal-to-Noise Power Density (S/No): | 55.994 | dBHz | Boltzman's Constant: | k= | -228.6 | dBW/K/Hz
Transponder IF Bandwidth: | 200 | kHz
Transponder Uplink Input Noise Power | -150.5435 | dBW | Pn = kTB; Additive White Gaussian Noise (AWGN); The satellite receiver's White Noise.
Single User Uplink S/N in Transponder Bandwidth: | 2.9837 | dB | This is the S/N for ONE user seen at the S/C Rcvr IF, measured after the BPF, in the bandwidth determined by that filter.
Transponder Uplink Interference Density: | -250 | dBW/Hz | This is the interference density seen at the S/C Receiver. Assume Uniform Density Across Transponder Passband.
Transponder Uplink Total Interference Power: | -189.4897 | dBW | Measured at Spacecraft Receiver Input
Transponder Uplink S/I (Power Ratio): | 35.3299 | dB | This is the ratio of the User signal level compared to the Interference Noise in the entire Transponder Passband
Transponder Total Uplink Noise Power (N+I): | -150.543 | dBW | This total noise multiplied by the tranponder's gain will produce wasted output noise power from the HPA.
Single User S(N+I) in Transponder Bandwidth: | 2.9812 | dB | This is the uplink performance measured in the ENTIRE transponder bandwidth (NOTE: This could be a negative number)
Single User Signal Bandwidth: | 3 | kHz
Single User Uplink S(N+I) in User Terminal Bandwidth: | 21.2203 | dB | THE BOTTOM LINE FOR THE UPLINK (NOTE: This is the average S/(N+I), not the peak value. This matters for SSB
Note on B2: The Link Model Operator should provide the values in "blue" text associated with the uplink path characteristics. The parameters highlighted in blue cells are most critical. After these parameters have been selected, proceed to W/S-7, the "Downlink Budget."
Note on A36: You may not know this value or you may not know how to determine it. If this term can be ignored you may set the value at say, -250 dBm/Hz. In this way it will have no effect on the overall result. This is the noise seen by the satellite from other sources outside the satellite network or other noise generated by the network. It is NOT the receiver's white noise.
Note on A43: This result is what you would obtain at the spacecraft making a measurement within the IF filter bandwidth with a receiver equal in bandwidth to that given by Cell [B40]

## 7-Downlink Budget
Reference U/V Transponder |  |  | Jan A. King |  | Date Data Last Modified:
Downlink Transponder Budget: | NOTE: |  | Version: 1.6 |  | 2009 September 30 |  | Downlink Frequency: | 145.9 | MHz
Parameter: | Value: | Units: | Comments:
Spacecraft:
Spacecraft True HPA Power Output per User Channel | 1.6525 | watts | This is the "True" RF Transponder Power Allocated to Each User. The Intermod Power is NOT Included in this value.
In dBW: | 2.1815 | dBW
In dBm: | 32.1815 | dBm
Spacecraft HPA Transponded Uplink Noise Power: | 0.83181 | watts | This is the uplink noise power amplified and retransmitted by the transponder HPA |  |  |  |  | - Per Channel
Spacecraft Transponded Intermod Power: | 0.015675 | watts | This is the HPA power wasted in generating intermodulation products |  |  |  |  | - Per Channel
Spacecraft Total HPA Power Allocated per User Channel: | 2.5 | watts | This is the sum of the three power components from above. |  |  |  |  | - Per Channel
Spacecraft Transmission Line Losses: | -1 | dB
S/C Connector, Filter and In-Line Switch Losses: | -0.7 | dB
Spacecraft Transmit Antenna Gain: | 7 | dBiC
Spacecraft EIRP per User: | 7.4815 | dBW | Spacecraft Effective Isotropic Radiated Power (EIRP) [EIRP=Pt x Ltl x Ga] per User
Spacecraft Transmit Antenna Pointing Loss: | -0.5 | dB
Downlink Path:
Antenna Polarization Loss: | -1.5 | dB
Path Loss: | -167.4789 | dB
Atmospheric Loss: | -2 | dB | Use Value Appropriate for Elevation Angle Selected in Orbit Performance W/S. See Ippolito.
Ionospheric Loss: | -1 | dB
Rain Loss: | 0 | dB
Isotropic Signal Level at Ground Station: | -164.9974 | dBW | -134.9974 | dBm
Ground Station:
Ground Station Antenna Pointing Loss: | -0.5 | dB
Ground Station Antenna Gain: | 13.5 | dBiC
Ground Station Transmission Line Losses: | -2 | dB
Ground Station and/or Switch Losses: | -0.7 | dB
Ground Station LNA Noise Temperature: | 100 | K
Ground Station Transmission Line Temp.: | 290 | K
Ground Station Sky Temperature: | 1000 | K
G.S. Transmission Line Coefficient: | 0.53703
Ground Station Effective Noise Temperature: | 771.2926 | K
Ground Station Figure of Merrit (G/T): | -18.0722 | dB/K
G.S. Signal-to-Noise Power Density (S/No): | 45.0304 | dBHz | Boltzman's Constant: |  | -228.6 | dBW/K/Hz
Transponder Intermodulation Ratio (S/IM or IMR): | 22 | dB | The ratio of the power in one user signal divided by the average intermodulation power level in one User channel
G.S. Signal-to-Intermodulation Power Density (S/Io) | 56.7712 | dBHz | The Intermodulation Power Density
G.S. S/ (No+Io): | 44.7489 | dBHz
Single User Signal Bandwidth: | 3 | kHz
Single User Downlink S/N in User Terminal Bandwidth: | 9.9776 | dB | This is the S/N for ONE user due to downlink thermal noise (AWGN) plus Intermodulation Interference.
It does not inlude the effects of the uplink noise.
Note on B2: The Link Model Operator should provide the values in "blue" text associated with the downlink path characteristics. After these parameters have been selected, proceed to W/S-8, the "Transponder Link Results."
Note on A40: This is the result you would obtain listening to the spacecaft downlink transponding an uplink signal with a very high (in fact, an infinite) S/N.

## 8-Transponder Link Results
Transponder Link Results (Combining the Uplink and the Downlink): |  |  |  | Version: 1.6
<---------------------------------------User Uplink:------------------------------------->
| <---------------------------------------- Link Results: -------------------------------------> |  |  |  | Uplink Center Frequency: | 437.45 | MHz
| Uplink S/N Achieved: | 21.2203 | dB |  | Uplink: User Antenna Gain: | 15 | dBiC
| Downlink S/N Achieved: | 9.9776 | dB |  | Uplink: User Transmitter Power: | 50 | Watts
| Combined Uplink + Downlink S/N Achieved: | 9.6631 | dB |  | <--------------------------------- User Downlink:----------------------------------->
[5 empty] | Downlink Center Frequency: | 145.9 | MHz
[5 empty] | Downlink: User Antenna Gain: | 13.5 | dBiC
[5 empty] | Downlink: User LNA Temperature: | 100 | K
If Applicable
| SSB PEP S/N: | 19.6631 | dB |  | Downlink: User Rcvr G/T: | -18.0722 | dB/K
<---------------------------------------Spacecraft:-------------------------------------->
< -------------------------------Spacecraft Resources: --------------------------------->
[5 empty] | S/C Uplink Antenna Gain: | 9 | dBiC
| Spectrum Used: | 200 | kHz
[5 empty] | S/C Uplink G/T: | -17.9462 | dB/K
| Users & Channels Supported: | 40 | User Ch.
|  | 3 | kHz/Ch. |  | S/C Downlink Total Xmtr Power: | 100 | Watts
| Transponder End-to-End Gain: | 166.6598 | dB |  | S/C Downlink RF Power/User Ch.: | 2.5 | Watts
| Transponder DC Power Consumed: | 222.2222 | Watts |  | S/C Downlink Antenna Gain: | 7 | dBiC
| Transponder Thermal Dissipation: | 122.2222 | Watts |  | S/C Downlink EIRP (Transponder): | 25.3 | dBW
[5 empty] | S/C Downlink EIRP/User Ch.: | 7.4815 | dBW
NOTE:
Note on B27: This is the active gain required for the transponder including LNA gain, IF (all IFs) gain and losses and HPA/SSPA gain and filter losses.
Note on D34: This W/S contains the results/specifications of the linear analog transponder cofigured by the Link Model Operator in the prior four worksheets. No data entries are required in this W/S.

## 9-System Block Diagram
Place a Typical Uplink and Downlink, (End-to-End) Block Diagram Here. Use GREY Background. Add some performance and noise contribution graphics.

## Orbit Shape Data
Earth and Orbit Shape for Figure in Orbit Performance W/S [NOTE: DO NOT MODIFY THIS WORKSHEET]
| Y | X | R | Y1 | X1 | R1
| 3.5199 | -1.9 | 16 | 3.5746 | -1.9 | 16.2
| 3.5465 | -1.85 | 16 | 3.6 | -1.85 | 16.2
| 3.5721 | -1.8 | 16 | 3.6246 | -1.8 | 16.2
| 3.5969 | -1.75 | 16 | 3.6483 | -1.75 | 16.2
| 3.6208 | -1.7 | 16 | 3.6712 | -1.7 | 16.2
| 3.6438 | -1.65 | 16 | 3.6932 | -1.65 | 16.2
| 3.6661 | -1.6 | 16 | 3.7145 | -1.6 | 16.2
| 3.6875 | -1.55 | 16 | 3.735 | -1.55 | 16.2
| 3.7081 | -1.5 | 16 | 3.7547 | -1.5 | 16.2
| 3.7279 | -1.45 | 16 | 3.7736 | -1.45 | 16.2
| 3.747 | -1.4 | 16 | 3.7918 | -1.4 | 16.2
| 3.7653 | -1.35 | 16 | 3.8092 | -1.35 | 16.2
| 3.7829 | -1.3 | 16 | 3.8259 | -1.3 | 16.2
| 3.7997 | -1.25 | 16 | 3.8419 | -1.25 | 16.2
| 3.8158 | -1.2 | 16 | 3.8571 | -1.2 | 16.2
| 3.8311 | -1.15 | 16 | 3.8717 | -1.15 | 16.2
| 3.8458 | -1.1 | 16 | 3.8856 | -1.1 | 16.2
| 3.8597 | -1.05 | 16 | 3.8987 | -1.05 | 16.2
| 3.873 | -1 | 16 | 3.9112 | -1 | 16.2
| 3.8856 | -0.95 | 16 | 3.923 | -0.95 | 16.2
| 3.8974 | -0.9 | 16 | 3.9341 | -0.9 | 16.2
| 3.9086 | -0.85 | 16 | 3.9446 | -0.85 | 16.2
| 3.9192 | -0.8 | 16 | 3.9544 | -0.8 | 16.2
| 3.9291 | -0.75 | 16 | 3.9636 | -0.75 | 16.2
| 3.9383 | -0.7 | 16 | 3.9721 | -0.7 | 16.2
| 3.9468 | -0.65 | 16 | 3.9799 | -0.65 | 16.2
| 3.9547 | -0.6 | 16 | 3.9872 | -0.6 | 16.2
| 3.962 | -0.55 | 16 | 3.9937 | -0.55 | 16.2
| 3.9686 | -0.5 | 16 | 3.9997 | -0.5 | 16.2
| 3.9746 | -0.45 | 16 | 4.005 | -0.45 | 16.2
| 3.9799 | -0.4 | 16 | 4.0097 | -0.4 | 16.2
| 3.9847 | -0.35 | 16 | 4.0137 | -0.35 | 16.2
| 3.9887 | -0.3 | 16 | 4.0172 | -0.3 | 16.2
| 3.9922 | -0.25 | 16 | 4.02 | -0.25 | 16.2
| 3.995 | -0.2 | 16 | 4.0221 | -0.2 | 16.2
| 3.9972 | -0.15 | 16 | 4.0237 | -0.15 | 16.2
| 3.9987 | -0.1 | 16 | 4.0246 | -0.1 | 16.2
| 3.9997 | -0.05 | 16 | 4.0249 | -0.05 | 16.2
| 4 | 0 | 16 | 4.0249 | 0 | 16.2
| 3.9997 | 0.05 | 16 | 4.0246 | 0.05 | 16.2
| 3.9987 | 0.1 | 16 | 4.0237 | 0.1 | 16.2
| 3.9972 | 0.15 | 16 | 4.0221 | 0.15 | 16.2
| 3.995 | 0.2 | 16 | 4.02 | 0.2 | 16.2
| 3.9922 | 0.25 | 16 | 4.0172 | 0.25 | 16.2
| 3.9887 | 0.3 | 16 | 4.0137 | 0.3 | 16.2
| 3.9847 | 0.35 | 16 | 4.0097 | 0.35 | 16.2
| 3.9799 | 0.4 | 16 | 4.005 | 0.4 | 16.2
| 3.9746 | 0.45 | 16 | 3.9997 | 0.45 | 16.2
| 3.9686 | 0.5 | 16 | 3.9937 | 0.5 | 16.2
| 3.962 | 0.55 | 16 | 3.9872 | 0.55 | 16.2
| 3.9547 | 0.6 | 16 | 3.9799 | 0.6 | 16.2
| 3.9468 | 0.65 | 16 | 3.9721 | 0.65 | 16.2
| 3.9383 | 0.7 | 16 | 3.9636 | 0.7 | 16.2
| 3.9291 | 0.75 | 16 | 3.9544 | 0.75 | 16.2
| 3.9192 | 0.8 | 16 | 3.9446 | 0.8 | 16.2
| 3.9086 | 0.85 | 16 | 3.9341 | 0.85 | 16.2
| 3.8974 | 0.9 | 16 | 3.923 | 0.9 | 16.2
| 3.8856 | 0.95 | 16 | 3.9112 | 0.95 | 16.2
| 3.873 | 1 | 16 | 3.8987 | 1 | 16.2
| 3.8597 | 1.05 | 16 | 3.8856 | 1.05 | 16.2
| 3.8458 | 1.1 | 16 | 3.8717 | 1.1 | 16.2
| 3.8311 | 1.15 | 16 | 3.8571 | 1.15 | 16.2
| 3.8158 | 1.2 | 16 | 3.8419 | 1.2 | 16.2
| 3.7997 | 1.25 | 16 | 3.8259 | 1.25 | 16.2
| 3.7829 | 1.3 | 16 | 3.8092 | 1.3 | 16.2
| 3.7653 | 1.35 | 16 | 3.7918 | 1.35 | 16.2
| 3.747 | 1.4 | 16 | 3.7736 | 1.4 | 16.2
| 3.7279 | 1.45 | 16 | 3.7547 | 1.45 | 16.2
| 3.7081 | 1.5 | 16 | 3.735 | 1.5 | 16.2
| 3.6875 | 1.55 | 16 | 3.7145 | 1.55 | 16.2
| 3.6661 | 1.6 | 16 | 3.6932 | 1.6 | 16.2
| 3.6438 | 1.65 | 16 | 3.6712 | 1.65 | 16.2
| 3.6208 | 1.7 | 16 | 3.6483 | 1.7 | 16.2
| 3.5969 | 1.75 | 16 | 3.6246 | 1.75 | 16.2
| 3.5721 | 1.8 | 16 | 3.6 | 1.8 | 16.2
| 3.5465 | 1.85 | 16 | 3.5746 | 1.85 | 16.2
| 3.5199 | 1.9 | 16 | 3.5482 | 1.9 | 16.2