## Gamma Calculation
Smith Chart Plotting Approach (Manual Calculation of Complex Reflection Coefficient) | [9 empty] | (With Smitch Chart Plotter and VSWR Calculator Added)
[5 empty] | Measured Impedance Value: |  |  |  |  | Characteristic Impedance:
|  |  |  | NOTE: |  | ¦ZL¦ = | RL (W) | XL (W) |  | Zo
[6 empty] | 50 | 50 | 0 |  | 50
Magnitude of Gamma |  |  |  |  | Normalized Impedance Value:
| Normalized Impedance |  |  |  |  | ¦ZL¦n = | RLn | XLn
¦ZL¦n | RLn | XLn | GL |  |  | 1 | 1 | 0
2.2361 | 2 | 1 | 0.38197
1.0198 | 1 | 0.2 | 0.0098049
1.044 | 1 | 0.3 | 0.021541 |  |  |  | IF RL-1 ³ 0 |  | RL -1 = |  | IF RL-1 < 0
1.118 | 1 | 0.5 | 0.055728 | q1 = | 270 | ° | 270 | ° | 0 |  | 270 | °
1.2207 | 1 | 0.7 | 0.099365
1.4142 | 1 | 1 | 0.17157 |  | Theta-2:
10.0499 | 1 | 10 | 0.819 |  |  |  | IF RL+1 ³ 0 |  | RL +1 = |  | IF RL+1 < 0
5 | 5 | 0 | 0.66667 | q2 = | 0 | ° | 0 | ° | 2 |  | 180 | °
10 | 10 | 0 | 0.81818
100 | 100 | 0 | 0.9802
1414.2136 | 1000 | 1000 | 0.99859
14142.1356 | 10000 | 10000 | 0.99986 | X-Axis Plot Value |  |  | ¦G¦ = |  | COS(q1 - q2) =
1 | 1 | 0 | 0 | G Re = | 0 | = | 0 | X | 6.5397e-06
1 | 0 | 1 | 0
1.4142 | 1 | 1 | 0.17157
1.4142 | 1 | -1 | 0.17157 | Y-Axis Plot Value |  |  | ¦G¦ = |  | SIN(q1 - q2) =
100 | 0 | 100 | 0.9802 | G Im = | 0 | = | 0 | X | -1
1000 | 0 | 1000 | 0.998
1414.2136 | 1000 | 1000 | 0.99859
14.1421 | 10 | 10 | 0.86792
0.70711 | 0.5 | 0.5 | -0.17157
0.99985 | 0.707 | 0.707 | -7.5511e-05
1 | 1 | 0.001 | 2.5e-07
1 | 1 | 0.01 | 2.4999e-05
0.1 | 0 | 0.1 | -0.81818
0 | 0 | 0 | -1
0.5 | 0 | 0.5 | -0.33333
=(Z_(L )−1)/(Z_L+1)
Enter
Meas-ured
Data
Here
Complex Gamma Function (Normalized)
Note on G4: J. King Comment: Enter RL, XL, an Zo and see GRe and GIm results below at Cells [H21] and [H25]. The gamma values are also plotted on the Smith Chart on the next Tab. The RL and XL values are also transferred to the VSWR Tab W/S where the VSWR and transmitter system losses are computed.
Note on J12: : J. King There was a bug in this equation. You must add an additional IF condition. K8>0, must be tested, If K8 is <0, then then q1 = 270° and if K8 is >0 then q1 = 90°. This condition need only be applied when J8-1 = exactly zero (RL = 50 ohms).

## Smith Chart Plot
Antenna Impedance
RL |  | XL |  | Zo
50 | W | 0 | W | 50 | W
Normalized Impedance
RLN |  | XLN
1 | W | 0 | W
Complex Gamma Function (G)
GRe |  | GIm
0 |  | 0
DO NOT CHANGE WORKSHEET SCALE FACTOR: Leave Set = 64%

## VSWR
Losses Resulting from Antenna Mismatch - Measured Using Voltage Standing Wave Ratio(VSWR) Method
NOTE:
|  | Measured Transmitter Power Output: |  | 2 | watts
Manually Enter Results of Test #1 or Test #2 at Cell [H8]
|  | Measured or Estimated VSWR: |  | 1 | :1
|  | Power Reflected and Lost: |  | 0 | watts | 0% | % of Power
|  | Power Transmitted: |  | 2 | watts | 100% | % of Power
|  | Power Loss due to Mismatch (dB): |  | 0 | dB | This value should be entered in the "Transmitters" W/S
at Cell [I31].
Don't Change These Formulas
[13 empty] | ¦Ztx¦ = | 50 | W
[8 empty] | Measured Ztx: | 50 | + | 0
[13 empty] | ¦Zsys¦ = | 50 | W
[8 empty] | Measured Impedance (Zsys): | 50 | + | 0
NOTE:
[8 empty] | VSWR: | 1
TEST 1
OR
ALTERNATE MEASUREMENT METHOD:
[8 empty] | Forward Power Measured: |  |  | 1.92
[8 empty] | Reverse Power Measured: |  |  | 0.08
[8 empty] | VSWR: |  |  | 1.513
TEST 2
NOTE:
Antenna
Matching
Network
Transmitter
Measure Zsys here using Network Analyzer
or Impedance Bridge.
Measure Ztx here using Network Analyzer
or Impedance Bridge.
Transmitter
Antenna
Matching
Network
In-Line Watt Meter
TEST CONFIGURATION #2
AND
MEASURE
TO DETERMINE VSWR
TEST CONFIGURATION #1
Note on B3: In an RF transmitter system, some loss in power occurs because the antenna/transmission line system is not perfectly matched to the transmitter. By this we mean the impedance of the transmitter has not been made to be the same as that of the antenna system. It is typical to match the transmitter, transmission lines and antennas to 50 W real with no reactance (jw = 0). Typically, however, it is difficult to assure that the antenna system is perfectly "matched" to this value. Often the real component will be different than 50 W and/or a residual reactive component exists. This will cause some power generated by the transmitter, and arriving at the antenna, to be reflected back toward the transmitter. This power is lost to the downlink AND heats up the final RF transistor of the transmitter unless various circuit methods are employed to prevent this (e.g., a ciruclator could be used between the amplifier and the antenna). The method most commonly used to measure this effect is the Voltage Standing Wave Ratio (VSWR). The VSWR is simply equal to Ztx/Zsys,where Ztx is the impedance of the transmitter and Zsys is the impedance of the rest of the sytem looking into the feedline from the transmitter end. The VSWR of the system may be measured by connecting the feedline (at the connector that interfaces to the transmitter) to a network analyzer or a thruough-line watt meter (e.g., a Bird watt- meter). VSWR is expressed as a ratio (e.g., 1.5:1). Once the the VSWR is know the reflected power may be calculated using the formula: Pr = P x (S-1)^2 / (S+1)^2 where: P = Transmitter power output and S = the VSWR looking into the feed line to the antenna. This calculator calculates the loss in dB resulting from an antenna mismatch measure by it's VSWR.
Note on O19: : This is the "characteristic impedance" automatically entered from Cell [M4] from the "Gamma Calculation" Tab W/S.
Note on Q19: :J. King If the soure Z is not matched to 0.0W reactance then enter measuredreactive component of source here.
Note on O21: :J King This value is transferred from the "Gamma Calculation" Tab W/S, Cell [J4]. It is the Measured System Resistance Value of the antenna network and transmission line combined.
Note on Q21: :J. King This is the measured Reactance trasferred from the "Gamma Calculation" Tab W/S at Cell [K4]. It is the reactance of the antenna system and feed line combined.
Note on V22: The VSWR of the transmitter system is equal to: ¦Ztx¦ ¦Zsys¦ VSWR = ------ or -------- ¦Zsys¦ ¦Ztx¦ whichever is greater.
Note on G42: The VSWR can be determined by measuring the FORWARD and the REFLECTED power using an In-Line Watt Meter. The equation for calculating VSWR is: [(Pf)^1/2] + [(Pr)^1/2] S = --------------------------- [(Pf)^1/2] - [(Pr)^1/2] Note that, to the extent possible, the antenna should be in "free space" conditions at the time of the measurements (i.e., many wavelengths away from all metal objects).